## Sheet1
Qty | Value | Device | Package | Notes
1 | CD4070 | Quad XOR Gate | DIP-14
1 | CD40106 | Hex Schmitt-Trigger Inverter | DIP-14
1 | TL074 | Quad Op-Amp | DIP-14
4 | 1N4148 | Diode | DO-35
2 | Red Led | Light-Emitting Diode | Thru-hole, D=3mm
2 | 1nF ±10% 2kV | Ceremic Capacitor | P = 2.54mm
4 | 100nF ±10% 50V | Ceremic Capacitor | P = 5mm
2 | 4.7uF ±5% 630V | Ceremic Capacitor | P = 2.54mm
2 | 10uF ±10% 50V | Ceremic Capacitor | P = 2.54mm
2 | 100uF ±20% 50V | Electrolytic Capacitor | D5*L11mm
2 | 1K ±1% 1/4W | Metal-Film Resistor | Thru-hole
2 | 4.7K ±1% 1/4W | Metal-Film Resistor | Thru-hole
2 | 10K ±1% 1/4W | Metal-Film Resistor | Thru-hole
4 | 10K ±1% 1/4W | Metal-Film Resistor | Thru-hole
2 | 33K ±1% 1/4W | Metal-Film Resistor | Thru-hole
2 | 100K ±1% 1/4W | Metal-Film Resistor | Thru-hole
4 | 47K ±20% | Potentiometer | Verticle Mount
2 | 100K ±20% | Potentiometer | Verticle Mount
1 | 2*5P, p = 2.54mm | Pin Header Male | Thru-hole
3 | p = 2.54mm | IC Socket | DIP-14
4 | 3.5mm Jack | Audio Jack | Thonkiconn